## Amiga 4000 RevB Full List
Amiga 4000 PCB Rev B BOM_John Taylor
MASSIVE THANKS TO Acill (https://github.com/Acill/A4000RevB) and extended thanks to tbtorro (Jozsef Vamosi). My list below is based on their hard work!
Ref # | Quantity | Part Type | Commodore Ref | On Digikey (Y/N) | On AmigaKit (Y/N) | On Utsource (Y/N) | On Analogic (Y/N) | Digikey Part Number | Manufacturer Part Number | Description | Component | Sub.# Part | Can Socket? (Y/N) | Comments
1 | 1 | IC | 391276-01 | Y | N | N | N | 296-1017-1-ND | SN7406DR | IC INVERTER OPEN COL 6CH 14SOIC | U131 | N
2 | 2 | IC | 391188-01 | Y | N | N | N | 296-1018-1-ND | SN7407DR | IC BUF NON-INVERT 5.25V 14SOIC | U311 U141 | N
3 | 1 | IC | 391499-01 | Y | N | N | N | 296-3592-5-ND | SN74F521DW | IC COMPARATOR IDENTITY 8B 20SOIC | U145 | N
4 | 1 | IC | 391311-01 | Y | N | N | N | 296-1177-5-ND | SN74F04D | IC INVERTER 6CH 6-INP 14SOIC | U205 | N |  | Duplicate of Index 21. Amigapcb shows 74HC4066
5 | 2 | IC | 391183-01 | Y | N | N | N | 296-1178-1-ND | SN74F08DR | IC GATE AND 4CH 2-INP 14SOIC | U130 U710 | N
6 | 1 | IC | 391175-01 | Y | N | N | N | 296-1182-1-ND | SN74F32DR | IC GATE OR 4CH 2-INP 14SOIC | U140 | N
7 | 2 | IC | 391320-01 | Y | N | N | N | 296-1183-1-ND | SN74F74DR | IC FF D-TYPE DUAL 1BIT 14SOIC | U106 U459 | N
8 | 1 | IC | 391325-01 | Y | N | N | N | 296-14825-1-ND | SN74F86DR | IC GATE XOR 4CH 2-INP 14-SOIC | U711 | Y
9 | 1 | IC | 391548-01 | N | N | N | N | 74F86, SM, EIAJ package | 74F86, SM, EIAJ package | Substitute for Commodore Part # 391325-01 | U711 - SUB PART | Y
10 | 7 | IC | 391375-01 | Y | N | N | N | 296-1181-1-ND | SN74F245DWR | IC TXRX NON-INVERT 5.5V 20SOIC | U704 U707 U708 U891-U894 | N
11 | 3 | IC | 391374-02 | Y | N | N | N | 296-52880-ND | CY74FCT646ATSOC | IC TXRX NON-INVERT 5.25V 24SOIC | U702 U703 U706 | N
12 | 2 | IC | 391480-01 | Y | N | N | N | 296-49593-1-ND | CD74HCT166M96 | IC SHIFT REGISTER PAR/SER 16SOIC | U975 U976 | N
13 | 1 | IC | 391400-01 | Y | N | N | N | 296-33012-5-ND | CD74FCT244E | IC BUF NON-INVERT 5.25V 20DIP THIS IS THE 74FCT244TP Chip | U103 | N | Y
14 | 4 | IC | 391474-01 | Y | N | N | N | 296-23213-1-ND | CY74FCT245ATSOCT | IC TRANSCEIVER 3-ST 8BIT 20SOIC | U455-U458 | N
15 | 3 | IC | 391377-01 | Y | Y | N | N | DL4001-FDICT-ND | CD74HCT174M | IC FF D-TYPE SNGL 6BIT 16SOIC | U177 U354 U907 | Y
16 | 3 | IC | 391377-01 | Y | Y | N | N | 296-9260-5-ND | CD74HCT174M | IC FF D-TYPE SNGL 6BIT 16SOIC | U177 U354 U907 | Y
17 | 3 | IC | 391552-01 | N | Y | N | N | 74HCT174, SM, EIAJ Package | 74HCT174, SM, EIAJ Package | Substitute for Commodore Part # 391377-01 | U177 U354 U907 - SUB PART | Y |  | Sub item ordered from Amigakit. Also ordered from Digikey, recievied 1 from Amigakit
18 | 1 | IC | 391326-01 | Y | N | N | N | 296-29733-1-ND | SN74LS38DR | IC GATE NAND 4CH 2-INP 14SOIC | U352 | N
19 | 1 | IC | 391141-01 | Y | N | N | N | 296-14899-1-ND | SN74LS74ADR | IC FF D-TYPE DUAL 1BIT 14SOIC | U351 | Y
20 | 1 | IC | 391555-01 | N | N | N | N | 74LS74A, SM, TTL, EIAJ Package | 74LS74A, SM, TTL, EIAJ Package | Substitute for Commodore Part # 391141-01 | U351 | Y
21 | 1 | IC | 391311-01 | Y | N | N | N | 296-9224-1-ND | CD74HC4066M96 | IC SWITCH QUAD 1X2 14SOIC | U205 | N
22 | 2 | IC | 391100-01 | Y | N | N | N | MC74HCT245ADWGOS-ND | MC74HCT245ADWG | IC TXRX NON-INVERT 5.5V 20SOIC | U903 U904 | N
23 | 2 | IC | 391191-01 | Y | N | N | N | 296-1637-1-ND | SN74LS125ADR | IC BUS BUFF TRI-ST QD 14SOIC | U353 U355 | N
24 | 1 | IC | 391473-01 | Y | N | N | N | LM833DR2GOSCT-ND | LM833DR2G | IC OPAMP AUDIO 15MHZ 8SOIC | U403 | N
25 | 1 | IC | 391103-01 | Y | N | N | N | 296-7137-1-ND | LF347DR | IC OPAMP JFET 3MHZ 14SOIC | U402 | Y
26 | 1 | IC | 391554-01 | N | N | N | N | IC, Linear, LF347, EIAJ Package | IC, Linear, LF347, EIAJ Package | Substitute for Commodore Part # 391103-01 | U402 - SUB PART | Y
27 | 1 | IC | 391087-01 | Y | N | N | N | MAX1488ECSD+-ND | MAX1488ECSD+ | IC DVR RS232 QUAD 120KBPS 14SOIC | U304 | N
28 | 1 | IC | 391086-01 | Y | N | N | N | MAX1489ECSD+-ND | MAX1489ECSD+ | IC RCV RS232 QUAD 120KBPS 14SOIC | U305 | N
29 | 1 | IC | 901527-03 | Y | N | N | N | MC7905BTGOS-ND | MC7905BTG | IC REG LINEAR -5V 1A TO220AB | U198 | N
30 | 2 | IC | 391121-01 | Y | N | N | N | MMBT3904TPMSCT-ND | MMBT3904-TP | TRANS NPN 40V 0.2A SOT23 | Q300 Q901 | N
31 | 1 | IC | 391122-01 | Y | N | N | N | MMBT3906-TPCT-ND | MMBT3906-TP | TRANS PNP 40V 0.2A SOT23 | Q400 | N
32 | 2 | IC | 391145-01 | Y | N | N | N | MMBF5457CT-ND | MMBF5457 | JFET N-CH 25V 350MW SOT23 | Q430 Q440 | N
33 | 17 | Diode | 391327-01 | Y | N | N | N | 1N6478-E3/96GICT-ND | 1N6478-E3/96 | DIODE GEN PURP 50V 1A MELF (Orig BoM had DL4001-13-F but obsolete so ordered 1N6478-E3/96 and got some 1N4001's from ebay) | D175 D176 D305-D307 D360-D363, D500-D505 | N |  | Was unsure about not getting 50v 1A Melf so ordered from ebay
34 | 3 | IC | 391129-01 | Y | N | N | N | MMBD4148TPMSCT-ND | MMBD4148-TP | DIODE GEN PURP 100V 150MA SOT23 | D177 D178 D300 | N
35 | 12 | IC | 391559-01 | Y | N | N | N | 1934-1463-1-ND | 2518121217Y6 | FERRITE BEAD 1812 1LN | FB177 FB308 FB309 FB364-FB366 FB401 FB462 FB463 FB464 FB476 FB478-FB480 FB975 | N |  | No positions for FB478-FB480
36 | 17 | IC | 391092-03 | Y | N | N | N | 1934-1490-1-ND | 2512067007Y3 | FERRITE BEAD 1206 1LN | FB710 FB410 FB411 ER976-ER989 | N
37 | 1 | IC | 391138-05 | Y | N | N | N | 587-1627-1-ND | CBC3225T470MR | FIXED IND 47UH 480MA 871 MOHM | L500 | N |  | Don't need to do this https://github.com/Acill/A4000RevB/issues/2
38 | 2 | Capacitor | 390818-01 | Y | N | N | N | 732-7883-1-ND | 885012008039 | CAP CER 22PF 50V C0G/NP0 1206 | C485 C179 | N
39 | 29 | Capacitor | 390818-04 | Y | N | N | N | 732-7885-1-ND | 885012008041 | CAP CER 47PF 50V C0G/NP0 1206 | EC976-EC989 EC350-EC364 | N |  | Schematic shows 100pf, but went with 47pF 50v as per BoM
40 | 1 | Capacitor | 390818-05 | Y | N | N | N | 311-1159-1-ND | CC1206JRNPO9BN560 | CAP CER 56PF 50V C0G/NPO 1206 | C178 | N
41 | 44 | Capacitor | 390818-06 | Y | N | N | N | 732-7887-1-ND | 885012008043 | CAP CER 100PF 50V C0G/NP0 1206 | EC182-EC184 EC300-EC309 EC365-EC379 EC410 EC411 EC451-EC464 | N
42 | 2 | Capacitor | 390818-10 | Y | N | N | N | 732-7890-1-ND | 885012008046 | CAP CER 330PF 50V C0G/NP0 1206 | C446, C447 | N
43 | 2 | Capacitor | 390853-08 | Y | N | N | N | 311-4420-1-ND | CC1206JRNPO9BN392 | CAP CER 3900PF 50V NPO 1206 | C432 C442 | N
44 | 2 | Capacitor | 390853-09 | Y | N | N | N | Orig: 732-7592-1-ND Digikey: ‎VJ1206A682JXAAT‎ Farnel Orig Swap: C1206C682J5GACTU Farnell from A4000BOM: MC1206B682K500CT | 885012008054 | CAP CER 6800PF 50V C0G/NP0 1206 / Capacitor, SM, MLC, X7R, 6800pF (1206) | C431 C441 | N |  | Unclear which to use (X7R or C0G/NP0 so ordered both. Original Digikey part number obsolete. Received part 1N6478-E3/96GICT-ND on 20/05/20 from Digikey and part# MC1206B682K500CT from Farnell - Used Digikey: ‎VJ1206A682JXAAT‎
45 | 64 | Capacitor | 310027-02 | Y | N | N | N | 732-8127-1-ND | 885012208087 | CAP CER 0.1UF 50V X7R 1206 | C102 C103 C106 C130 C131 C140 C141 C145 C152 C154A C177 C201 C205 C211A C211B C211C C212 C213 C215 C216 C250A C250C C300 C305 C311 C350-C355 C400B C402A C402B C455-C459 C460A C460B C460C C500 C860 C890-C894 C901-C904 C907 C975 C976 C990 C511-C513 C455B C456B C457B C458B | N
46 | 7 | Capacitor | 390853-04 | Y | N | N | N | 732-8125-1-ND | 885012208085 | CAP CER 0.047UF 50V X7R 1206 | C411-C414 C430 C440 | N
47 | 9 | Capacitor | 390853-01 | Y | N | N | N | 732-8121-1-ND | 885012208081 | CAP CER 10000PF 50V X7R 1206 | C104 C154B C186 C193 C195 C409 C460D C460E C460F | N
48 | 19 | Capacitor | 390797-02 | Y | N | N | N | 1276-1777-1-ND | CL32B224KBFNNNE | CAP CER 0.22UF 50V X7R 1210 | C150 C175 C176 C199 C403 C405 C406 C450 C700-C704 C706-C708 C710 C711 C714 | N
49 | 2 | Capacitor | 391097-06 | Y | Y | N | N | P16437CT-ND | 10SVP4R7M | CAP ALUM POLY 4.7UF 20% 10V SMD | C200 C404 | N |  | On backorder from Digikey - Ended up using Amigakit A4000 Capacitor Pack
50 | 1 | Capacitor | 391097-07 | Y | Y | N | N | 732-6434-1-ND | 875105544001 | CAP ALUM POLY 10UF 20% 25V SMD | C460G | N |  | On backorder from Digikey - Ended up using Amigakit A4000 Capacitor Pack
51 | 5 | Capacitor | 391097-03 | Y | Y | N | N | 732-6418-1-ND | 875105359003 | CAP ALUM POLY 22UF 20% 16V SMD | C198 C317 C318 C433 C443 | N |  | On backorder from Digikey - Ended up using Amigakit A4000 Capacitor Pack
52 | 10 | Capacitor | 391097-04 | Y | Y | N | N | 732-6421-1-ND | 875105344006 | CAP ALUM POLY 47UF 20% 16V SMD | C187-C192 C194 C196 C407 C408 | N |  | On backorder from Digikey - Ended up using Amigakit A4000 Capacitor Pack
53 | 1 | Capacitor | 391097-01 | Y | Y | N | N | 493-6665-1-ND | RSS1C101MCN1GS | CAP ALUM POLY 100UF 20% 16V SMD | C181 | N |  | On backorder from Digikey - Ended up using Amigakit A4000 Capacitor Pack
54 | 2 | Capacitor | 390101-03 | Y | Y | N | N | 732-6319-1-ND | 870025374007 | CAP ALUM POLY 470UF 20% 16V T/H | C185 C400A | N |  | On backorder from Digikey - Ended up using Amigakit A4000 Capacitor Pack
55 | 1 | Resistor | 391093-01 | Y | N | N | N | RMCF2512JT1R00CT-ND | RMCF2512JT1R00 | RES 1 OHM 5% 1W 2512 | R400 R465 | N |  | R465 - Add 1Ohm resistor and not a 10k resistor as per Ref#74
56 | 2 | Resistor | 391093-07 | Y | N | N | N | RMCF2512JT20R0CT-ND | RMCF2512JT20R0 | RES 20 OHM 5% 1W 2512 | R176 R177 | N
57 | 1 | Resistor | 391093-04 | Y | N | N | N | RMCF2512JT47R0CT-ND | RMCF2512JT47R0 | RES 47 OHM 5% 1W 2512 | R383 | N
58 | 2 | Resistor | 310026-45 | Y | N | N | N | RNCP1206FTD1R00CT-ND | RNCP1206FTD1R00 | RES 1 OHM 1% 1/2W 1206 | R403 R404 | N
59 | 1 | Resistor | 310026-24 | Y | N | N | N | RMCF1206FT120RCT-ND | RMCF1206FT120R | RES 120 OHM 1% 1/4W 1206 | R311 | N
60 | 24 | Resistor | 391509-04 | Y | N | N | N | RMCF0805JT47R0CT-ND | RMCF0805JT47R0 | RES 47 OHM 5% 1/8W 0805 | R455A, R455B R455C R455D R455E R455F R455G R455H R456A R456B R456C R456D R456E R456F R456G R456H R457A R457B R457C R457D R457E R457F R457G R457H | N
61 | 37 | Resistor | 310026-43 | Y | N | N | N | RMCF1206JT33R0CT-ND | RMCF1206JT33R0 | RES 33 OHM 5% 1/4W 1206 | R104 R211 R231-R237 R240-R248 R881-R899 | N
62 | 117 | Resistor | 310026-01 | Y | N | N | N | RMCF1206JG47R0CT-ND | RMCF1206JG47R0 | RES 47 OHM 1/4W 5% 1206 | R101-R103 R105 R106 R111 R112 R161 R162 R212-R218 R222 R223 R451 R458-R464 R500-R508 R513 R520-R543 R701-R704 ER175 R458A R458B R660 R661 ER176 ER300-ER307 ER350-ER363 ER367-ER379 ER453 ER458-ER461 ER475 R165-R170 | N
63 | 3 | Resistor | 310026-29 | Y | N | N | N | 311-75ERCT-ND | RC1206JR-0775RL | RES SMD 75 OHM 5% 1/4W 1206 | R510-R512 | N
64 | 2 | Resistor | 310026-30 | Y | N | N | N | RMCF1206JT220RCT-ND | RMCF1206JT220R | RES 220 OHM 5% 1/4W 1206 | R301 R307 | N
65 | 6 | Resistor | 310026-21 | Y | N | N | N | RMCF1206JT470RCT-ND | RMCF1206JT470R | RES 470 OHM 5% 1/4W 1206 | R120-R122 R175 R178 R651 | N
66 | 2 | Resistor | 310026-56 | Y | N | N | N | 311-680ERCT-ND | RC1206JR-07680RL | RES SMD 680 OHM 5% 1/4W 1206 | R65 R66 | N
67 | 2 | Resistor | 310026-57 | Y | N | N | N | 311-750ERCT-ND | RC1206JR-07750RL | RES SMD 750 OHM 5% 1/4W 1206 | R430 R440 | N
68 | 66 | Resistor | 310026-07 | Y | N | N | N | RMCF1206JT1K00CT-ND | RMCF1206JT1K00 | RES 1K OHM 5% 1/4W 1206 | R67 R68 R70-R73 R125-R128 R171-R173 R181 R182 R239 R249 R302 R371 R381 R382 R401 R402 R433 R434 R443 R444 R545-R548 R612-R626 R630-R635 R639 R708-R712 R720-R722 R861 R862 R911 R912 R975 | N
69 | 12 | Resistor | 310026-54 | Y | N | N | N | RMCF1206JT1K20CT-ND | RMCF1206JT1K20 | RES 1.2K OHM 5% 1/4W 1206 | R79-R88 R179 R405 | N
70 | 2 | Resistor | 310026-51 | Y | N | N | N | 311-2.4KERCT-ND | RC1206JR-072K4L | RES SMD 2.4K OHM 5% 1/4W 1206 | R403D R403H | N
71 | 76 | Resistor | 310026-16 | Y | N | N | N | RMCF1206JT2K70CT-ND | RMCF1206JT2K70 | RES 2.7K OHM 5% 1/4W 1206 | R1-R64 R74-R78 R206 R207 R407 R652 R871 R904 R905 | N
72 | 3 | Resistor | 310026-46 | Y | N | N | N | P3.3KECT-ND | ERJ-8GEYJ332V | RES SMD 3.3K OHM 5% 1/4W 1206 | R151 R360 R361 | N
73 | 17 | Resistor | 310026-08 | Y | N | N | N | 541-4207-1-ND | CRCW12064K70JNEAC | RES SMD 4.7K OHM 5% 1/4W 1206 | R515 R403C R403G R981-R994 | N
74 | 21 | Resistor | 310026-17 | Y | N | N | N | RMCF1206JT10K0CT-ND | RMCF1206JT10K0 | RES 10K OHM 5% 1/4W 1206 | R208 R305 R306 R406 R408 R431 R432 R441 R442 R457 R465 R514 R403A R403B R403E R403F R355-R359 | N |  | Amigapcb said that R355-R359 were 3.3ohm, but checked a4000 spare board and they were 10k so went with those R465 - THIS IS NOT A 10K RESISTOR. A 1Ohm RESISTOR MUST BE USED!!!!
75 | 2 | Resistor | 310026-55 | Y | N | N | N | RMCF1206JT11K0CT-ND | RMCF1206JT11K0 | RES 11K OHM 1/4W 5% 1206 SMD | R902 R903 | N
76 | 1 | Resistor | 310026-31 | Y | N | N | N | RMCF1206JT100KCT-ND | RMCF1206JT100K | RES 100K OHM 5% 1/4W 1206 | R180 | N
77 | 2 | Resistor | 310026-19 | Y | N | N | N | RMCF1206JT470KCT-ND | RMCF1206JT470K | RES 470K OHM 5% 1/4W 1206 | R435 R445 | N
78 | 1 | Resistor | 391154-27 | Y | N | N | N | RNCP1206FTD562RCT-ND | RNCP1206FTD562R | RES 562 OHM 1% 1/2W 1206 | R509 | N
79 | 3 | Resistor | 902412-14 | Y | N | N | N | 4609X-101-102LF-ND | 4609X-101-102LF | RES ARRAY 8 RES 1K OHM 9SIP | RP461-RP463 | N
80 | 1 | Resistor | 902410-10 | Y | N | N | N | 4610X-1-102LF-ND | 4610X-101-102LF | RES ARRAY 9 RES 1K OHM 10SIP | RP351 | N
81 | 1 | Resistor | 902442-35 | Y | N | N | N | 4608X-1-103LF-ND | 4608X-101-103LF | RES ARRAY 7 RES 10K OHM 8SIP | RP176 | N
82 | 2 | Connectors | 390242-01 | Y | Y | N | N | 182-09ME-ND | 182-009-113R531 | CONN D-SUB PLUG 9POS R/A SOLDER | CN975 CN976 | N
83 | 2 | Connectors | 903446-06 | Y | N | N | N | A121376-ND | 5645235-3 | CONN CARDEDGE FMALE 100POS 0.100 | CN452 CN600 | N
84 | 1 | Connectors | 390851-04 | Y | N | N | N | 5749180-1-ND | 5749180-1 | CONN RCPT FMALE MINI DIN 6P SLDR | CN175 | N
85 | 1 | Connectors | 390625-04 | Y | N | N | N | 1225MFE-ND | 179-025-413R571 | CONN D-SUB PLUG/RCPT 25POS R/A | CN350+CN300 | N
86 | 1 | Connectors | 903345-17 | Y | N | N | N | ED10528-ND | 302-S341 | CONN HEADER VERT 34POS 2.54MM | CN351 | N
87 | 1 | Connectors | 903345-20 | Y | N | N | N | ED10529-ND | 302-S401 | CONN HEADER VERT 40POS 2.54MM | CN900 | N
88 | 2 | Socket | AA | Y | N | N | N | 3M4421A1-ND | 8444-21A1-RK-TP | CONN SOCKET PLCC 44POS TIN | CIA Sockets | N
89 | 1 | Socket | AA | Y | N | N | N | 3M8421B1-ND | 8484-21B1-RK-TP | CONN SOCKET PLCC 84POS TIN | Buster Socket | N | - | Ordered from Digikey, but already had 3 from ebay
90 | 1 | IC | 310026-54 | Y | N | N | N | 478-7804-1-ND | SD1206S040S0R5 | DIODE SCHOTTKY 40V 500MA 1206 | R179 | N
91 | 1 | IC | 380393-02 | Y | N | N | N | BS-2450-ND | BS-2450 | BATTERY HOLDER COIN PC PIN | BT176 | N
92 | 2 | Socket | 904150-06 | Y | Y | N | N | 3M5471-ND | 4840-6000-CP | CONN IC DIP SOCKET 40POS TIN | U175 U176 | N | - | Already had from Amigakit
93 | 1 | Socket | 391400-01 | Y | N | N | N | ED3020-ND | SA203000 | CONN IC DIP SOCKET 20POS GOLD | U103 | N
94 | 1 | GAL IC | 391478-01 | Y | N | N | N | ATF22V10C-10JU-ND | ATF22V10C-10JU | IC PLD 10MC 10NS 28PLCC | -T18798 | N | Y
95 | 1 | GAL IC | 391476-01 | Y | N | N | N | ATF16V8B-15JU-ND | ATF16V8B-15JU | IC PLD 8MC 15NS 20PLCC | U701 | N | N
96 | 1 | GAL IC | 391406-01 | Y | N | N | N | ATF16V8B-15JU-ND | ATF16V8B-15JU | IC PLD 8MC 15NS 20PLCC | U901 | N | N
97 | 1 | GAL IC | 391405-01 | Y | N | N | N | ATF16V8B-15JU-ND | ATF16V8B-15JU | IC PLD 8MC 15NS 20PLCC | U902 | N | N
98 | 2 | GAL IC | 391477-01 391477-02 | Y | N | N | N | ATF16V8B-10JU-ND | ATF16V8B-10JU | IC PLD 8MC 10NS 20PLCC | U213 | N
99 | 2 | GAL IC | 391475-01 | Y | N | N | N | ATF16V8B-10JU-ND | ATF16V8B-10JU | IC PLD 8MC 10NS 20PLCC | U714 | N
100 | 1 | Capacitor | 251029-06 | N | N | N | N | Ebay - 6.8-45pf Digikey: 2447-GKG60015-ND | Capacitor, Trimmer, Ceramic, 6.8-45pF | Capacitor, Trimmer, Ceramic, 6.8-45pF | VC190 | N |  | Ordered 6.8-45pF trimmer from ebay
101 | 1 | Crystal | 325566-27 | N | N | N | N | Oscillator, 50 MHz, T.H. Can | Oscillator, 50 MHz, T.H. Can | Oscillator, 50 MHz, T.H. Can | U104 | N | Y | Have socket and removed pins. Crystal was from ebay
102 | 1 | Crystal | 252344-01 | N | Y | N | N | Oscillator, 28.37516 MHz, T.H.can | Oscillator, 28.37516 MHz, T.H.can | Oscillator, 28.37516 MHz, T.H.can | U154 (PAL) | N | N | Ordered from Amigakit (15/05), received 20/05 21/05/20 - Ordered socket from Digikey
103 | 1 | Crystal | 900560-01 | Y | N | N | N | 535-9032-ND | AB26T-32.768KHZ | Crystal, 32.768 KHz, T.H. | Y176 | N | N | 21/05/20 - Ordered socket from Digikey
104 | 1 | Custom IC | 391513-02 | N | N | N | N | IC, Kickstart ROM (LOW) 150ns | IC, Kickstart ROM (LOW) 150ns | IC, Kickstart ROM (LOW) 150ns -DIP40 | U176 Set J151 = Pins 2-3 (V39.106) | N | Y
105 | 1 | Custom IC | 391514-02 | N | N | N | N | IC, Kickstart ROM (HIGH) 150ns | IC, Kickstart ROM (HIGH) 150ns | IC, Kickstart ROM (HIGH) 150ns -DIP40 | U175 Set J151 = Pins 2-3 (V39.106) | N | Y
106 | 1 | Custom IC | 391010-01 | N | N | N | Y | IC, CSG, 8374, ALICE | IC, CSG, 8374, ALICE | IC, CSG, 8374, ALICE -PLCC84 | U211 | N | Y | Analogic (ANA196704)
107 | 1 | Custom IC | 391227-01 | N | N | N | Y | IC, CSG, 4203, LISA -PLCC84 | IC, CSG, 4203, LISA | IC, CSG, 4203, LISA -PLCC84 | U450 | N | Y | Analogic (ANA196732)
108 | 1 | Custom IC | 391077-01 | N | N | N | Y | IC, 8364R7 PAULA | IC, 8364R7 PAULA | IC, 8364R7 PAULA -PLCC52 | U400 | N | N | Analogic (ANA196735) - Ordered socket from Digikey
109 | 1 | Custom IC | 391078-02 | N | N | N | N | IC, SM, LSI, CIA 8520A-1 | IC, SM, LSI, CIA 8520A-1 | IC, SM, LSI, CIA 8520A-1 -PLCC44 | U300 U350 | N | Y
110 | 1 | Custom IC | 390525-01 | N | Y | N | N | IC, Ricoh, Real Time Clock, RP5C01 | IC, Ricoh, Real Time Clock, RP5C01 | IC, Ricoh, Real Time Clock, RP5C01 -DIP18 (Amigakit:Ricoh RP5C01 Clock Chip (A4000)) | U178 | N | Y | Ordered from AmigaKit
111 | 1 | Custom IC | 391494-01 | N | N | Y | N | IC, VideoDAC, Triple 8-BIT, ADV7120 | IC, VideoDAC, Triple 8-BIT, ADV7120 | IC, VideoDAC, Triple 8-BIT, ADV7120 -PLCC44 | U460 | N | Y | Ordered from UTSource
112 | 1 | Custom IC | 390540-02 | N | N | N | Y | IC, LSI, FAT GARY, FOO8B | IC, LSI, FAT GARY, FOO8B | IC, LSI, FAT GARY, FOO8B -PLCC84 | U150 | N | Y | Analogic (ANA196733)
113 | 1 | Custom IC | 390541-07 | N | N | N | Y | IC, FAT RAMSEY, F012G | IC, FAT RAMSEY, F012G | IC, FAT RAMSEY, F012G -PLCC84 | U890 | N | Y | Analogic (ANA196734)
114 | 1 | Custom IC | 391380-01 | N | N | N | Y | IC, BRIDGETTE | IC, BRIDGETTE | IC, BRIDGETTE -PQFP100 | U250 | N | N/A | Analogic (ANA196739)
115 | 1 | Custom IC | 390539-09 | N | N | N | Y | IC, LSI, FAT BUSTER, F0131 | IC, LSI, FAT BUSTER, F0131 | IC, LSI, FAT BUSTER, F0131 -PLCC84 | U700 | N | Y | Analogic
116 | 1 | IC | 390555-01 | N | N | N | N | Delay Line, 5 Tap, 25ns -DIP14 | Delay Line, 5 Tap, 25ns -DIP14 | Delay Line, 5 Tap, 25ns -DIP14 (EP8700 + Dallas DS1000) | U102 | N | Y | Already had from Ebay the EP8700 + Dallas DS1000 IC
117 | 1 | IC | 391421-01 | Y | N | N | N | Digipart: MAX6120ESA+-ND Digipart Alt from Mouser List: LM385D-1-2 | Voltage Reference, 1.2V, SO-8 -SOIC8N | Voltage Reference, 1.2V, SO-8 -SOIC8N | D507 | N
118 | 1 | GAL IC | 391477-01 | N | N | N | N | IC, PAL, 16L8-10 Chip RAM Ctrl Content: 391412-01 -PLCC20 | IC, PAL, 16L8-10 Chip RAM Ctrl Content: 391412-01 -PLCC20 | IC, PAL, 16L8-10 Chip RAM Ctrl Content: 391412-01 -PLCC20 | U213 | N
119 | 1 | GAL IC | 391476-01 | N | N | N | N | IC, PAL, 16R4-15 Arb & int. Content: 391359-04 -PLCC20 | IC, PAL, 16R4-15 Arb & int. Content: 391359-04 -PLCC20 | IC, PAL, 16R4-15 Arb & int. Content: 391359-04 -PLCC20 | U701 | N
120 | 1 | GAL IC | 391475-01 | N | N | N | N | IC, PAL, 16L8-10 Zorro Decode Content: 391199-03 -PLCC20 | IC, PAL, 16L8-10 Zorro Decode Content: 391199-03 -PLCC20 | IC, PAL, 16L8-10 Zorro Decode Content: 391199-03 -PLCC20 | U714 | N
121 | 1 | GAL IC | 391406-01 | N | N | N | N | IC, PAL, 16L8-15 IDE Decode Content: 391199-04 -PLCC20 | IC, PAL, 16L8-15 IDE Decode Content: 391199-04 -PLCC20 | IC, PAL, 16L8-15 IDE Decode Content: 391199-04 -PLCC20 | U901 | N
122 | 1 | GAL IC | 391405-01 | N | N | N | N | IC, PAL, 16R6-15 Programmed PLCC20, IDE state Content: 391403-02 -PLCC20 | IC, PAL, 16R6-15 Programmed PLCC20, IDE state Content: 391403-02 -PLCC20 | IC, PAL, 16R6-15 Programmed PLCC20, IDE state Content: 391403-02 -PLCC20 | U902 | N | Y
123 | 1 | IC | 391088-01 | N | N | N | N | 74F04, SOIC package -SOIC14N | 74F04, SOIC package -SOIC14N | 74F04, SOIC package -SOIC14N | U215 | N
124 | 1 | IC | 391481-01 | N | N | Y | N | Original obsolete Digikey same spec: SN74ABT841ADWR Ordered from utsource | 74F841, SOIC package -SOIC24W | 74F841, SOIC package -SOIC24W | U216 | N |  | UTSource
125 | 1 | Socket | 390768-04 | N | N | N | N | ED3020-ND‎ | Socket, 20 Pin .3 DIP20 machine pin | Socket, 20 Pin .3 DIP20 machine pin | U103 | N | -
126 | 5 | Socket | 391368-01 | N | Y | N | N | Amigakit Angled Socket | Amigakit Angled Socket | Socket, 72 Pin 22.5 Deg. SIMM | U261 U850-U853 | N | -
127 | 2 | Socket | 390719-01 | N | Y | N | N | Socket, single pin (.040 hole) or DIP14 machine pin | Socket, single pin (.040 hole) or DIP14 machine pin | Socket, single pin (.040 hole) or DIP14 machine pin | U104 U154 | N | - | Already have 1 socket, ordered another and DIP8 for CPU Card Crystal - received 20/05 -1x14pin, 2x8pin
128 | 2 | Misc | 390924-01 | N | N | N | N | Varistor Switch, Self Resetting 1.85A | Varistor Switch, Self Resetting 1.85A | Varistor Switch, Self Resetting 1.85A | F175 | N
129 | 1 | Connectors | 903345-06 | Y | N | N | N | A128256-ND | 1-826942-6 | 12 DIL .1" x .1' Header | J975 | N
130 | 2 | Connectors | 903326-02 | Y | N | N | N | 5-146285-2-ND‎ | 5-146285-2‎ | 2 x .1" SIL | J351 J850 | N
131 | 15 | Connectors | 903326-03 | Y | N | N | N | 952-2263-ND‎ | M20-9990345‎ | 3 x .1" SIL | CN404 J100 J104 J151 J212-J214 J352 J500-J502 J852 CN200 CN302 CN303 | N
132 | 1 | Connectors | 390242-03 | N | N | N | N | Individual Computers | DB23 Male | DB23 Male | CN450 | N
133 | 1 | Connectors | 390241-03 | N | N | N | N | Individual Computers | DB23 Female | DB23 Female | CN352 | N
134 | 10 | Connectors | 390043-01 | N | N | N | N | Shorting Bars (Shunts) | Shorting Bars (Shunts) | Shorting Bars (Shunts) | J100 J104 J120 J151 J152 J212 J214 J352 J850 J852 | N
135 | 1 | Connectors | 903349-01 | Y | N | N | N | A113487-ND | 6 Pin Connector (Power In) | 6 Pin Connector (Power In) | CN160 | N
136 | 1 | Connectors | 252122-02 | N | Y | N | N | RCA Jack (Red) | RCA Jack (Red) | RCA Jack (Red) | CN403 | N |  | Ordered from AmigaKit
137 | 1 | Connectors | 252122-01 | N | Y | N | N | RCA Jack (White) | RCA Jack (White) | RCA Jack (White) | CN402 | N |  | Ordered from AmigaKit
138 | 1 | Connectors | 390557-01 | N | N | N | N | 200 Pin KEL200 Male Connector | 200 Pin KEL200 Male Connector | 200 Pin KEL200 Male Connector | CN651 | N |  | Ordered 2 - 1xeBay and 1xAmibay
139 | 3 | Socket |  | Y | N | N | N | 3M2021B1-ND / AE11102-ND | 8420-21B1-RK-TP / A-CCS 020-Z-SM | CONN SOCKET PLCC 20POS TIN for IC PLD 8MC 15NS 20PLCC | U701, U901, U902 | N | -
140 | 3 | Socket |  | Y | N | N | N | 3M2821B1-ND | 8428-21B1-RK-TP | IC PLD 10MC 10NS 28PLCC for IC PLD 10MC 10NS 28PLCC | U212 | N | -
141 | 3 | Socket |  | Y | N | N | N | 952-2210-ND | D2814-42 | CONN IC DIP SOCKET 14POS GOLD for Crystals | U104, U154, Y176 | N | -
142 | 2 | Socket |  | Y | N | N | N | 3M5221A1-ND | 8452-21A1-RK-TP | CONN SOCKET PLCC 52POS TIN | U400 | N | -
Note on D8: John Taylor: Duplicate of Index 21. Amigapcb shows 74HC4066
Note on A37: John Taylor: Used 1N4001's from ebay
Note on A39: John Taylor: No positions for FB478-FB480
Note on A78: John Taylor: Amigapcb said that R355-R359 were 3.3ohm, but checked a4000 spare board and they were 10k so went with those